## STM32_Brain_BOM
Comment | Description | Designator | Footprint | LibRef | Quantity | ComponentLink1Description | ComponentLink1URL | DigiKey part number
100nf | CAP CER 100nF 0603 25V X7R | C1_RST, C2, C3, C5, C6, C8, C9, C10, C12, C13, C14, C15, C16, C17, C19, C21, C22, C23 | CAP_0603 | 0000007 | 18 | digikey | https://www.digikey.com/en/products/detail/kyocera-avx/06033C104K4T2A/8019250
1uf | CAP CER 1uF 0603 16V X7R | C4, C7 | CAP_0603 | 0000009 | 2 | digikey | https://www.digikey.com/en/products/detail/samsung-electro-mechanics/CL10B105KO8NNNC/3886677 | 1276-1019-2-ND
4.7uf | CAP CER 4.7uF 0805 25V X5R | C11 | CAP_0805 | 0000003 | 1 | digikey | https://www.digikey.com/en/products/detail/kemet/C0805C475K3PAC7800/1950665
2.2uF | CAP CER 2.2UF 16V X7S 0603 | C18, C20 | CAP_0603 | 0000014 | 2 | Digikey | https://www.digikey.com/en/products/detail/murata-electronics/GRM188C71C225KE11D/4905311 | 490-12731-1-ND
FTSH-105 | FTSH-105-01-F-DV-K - CONN HEADER SMD 10POS 1.27MM | C24 | 10 Position SMT Connector | 00000009 | 1 | DigiKey Link | https://www.digikey.com/en/products/detail/samtec-inc/FTSH-105-01-F-DV-K/2649974 | SAM8796-ND
FX-10A 96PIN Board to Board connector 96 Pin | CONN RCPT 96POS SMD GOLD | CEC1, CEC2 | Board To Board Connector | 00000008 | 2 | Digikey | https://www.digikey.com/en/products/detail/hirose-electric-co-ltd/FX10A-96S-SV/2041894 | H122463-ND
STM32F407ZGT7 | ARM® Cortex®-M4 STM32F4 Microcontroller IC 32-Bit Single-Core 168MHz 1MB (1M x 8) FLASH 144-LQFP (20x20) | IC1 | TSQFP50P2260X2260X160-144N | STM32F407ZGT7 | 1 | Supplier 2 Link | https://www.digikey.com/en/products/detail/stmicroelectronics/STM32F407ZGT7/4357413?s=N4IgTCBcDaIMoBUCyBmMAxALABgOwC0BxBXEAXQF8g
Mounting Hole | Mounting Hole 3mm | MH1, MH2 | HOLE-3mm | 00000006 | 2
PushButton | SWITCH TACTILE SPST-NO 0.02A 15V | PB1 | Tactile Switch | 00000010 | 1 | DigiKey | https://www.digikey.com/en/products/detail/panasonic-electronic-components/EVQ-Q2F03W/762887 | P12937SCT-ND
8MHz | CRYSTAL 8.0000MHZ 8PF SMD | XTAL1 | XTAL-SMD | 00000004 | 1 | DigiKey | https://www.digikey.com/en/products/detail/ndk-america-inc/STDCSU1-8M/1788472 | 644-STDCSU1-8MTR-ND
6pF | CAP CER 6PF 25V C0G/NP0 0402 | XTAL_C1, XTAL_C2 | CAP_0402 | 0000016 | 2 | DigiKey | https://www.digikey.com/en/products/detail/kemet/CBR04C609D3GAC/18137865?s=N4IgjCBcpgLFoDGUBmBDANgZwKYBoQB7KAbXAFYBOAJlgHYQBdAgBwBcoQBlNgJwEsAdgHMQAXwJgAbAhDJI6bPiKkQAZkphyADiasOkbnyGiJIagAZYlWfMW4CxSGSkACFgDE9IdpwCqgvxsAPIoALI4aFgArrw44gQAtNS2UHzRyk5k5ExieUA | 399-CBR04C609D3GACCT-ND
0 Ohm Jump | RES SMD 0 OHM JUMPER 1/10W 0402 | XTAL_R1 | RES_0402 | R000008 | 1 | DigiKey | https://www.digikey.com/en/products/detail/panasonic-electronic-components/ERJ-2GE0R00X/146727 | P0.0JCT-ND